## BOM
Bill of materials
|  |  | Board reference: | MB895
|  |  | Variant: | Serial
|  |  | PCB revision: | C
|  |  | Assembly revision: | 01
|  |  | Date: | 06/12/2018
Designator | Description | Package | Manufacturer | Manufacturer_Part_Number | Fitted | Quantity
C5 | 10nF | 402 | www.fenghua-advanced.com | 0402B103K500NT | Fitted | 1
C7 | 10nF | 603 | www.fenghua-advanced.com | 0603B103K500NT | Fitted | 1
C4,C6 | 100nF | 402 | www.fenghua-advanced.com | 0402B104K500NT | Fitted | 2
C2,C3 | 4.7uF/10V | TAN-A | AVX | TAJA475K010RNJ | Fitted | 2
C1 | 4.7uF/35V | TAN-B | AVX | TAJA475K035RNJ | Fitted | 1
CN1 | board connectors for serial config | 2.54mm pitch | SHANGHAI HUGE ELECTERICAL UNITED DEVELOPMENT CO.,LTD (www.chinahuge.com) | 2213S-8G | Fitted | 2
CN3 | FH26-51S-0.3SHW | FH19S-40 | HRS | FH26-51S-0.3SHW(05) | Fitted | 1
L1 | 4.7uH | 3225 | TDK | NL322522T-4R7J | Fitted | 1
L2 | BEAD | 603 | ati-tech advanced electronics(s)pte ltd | fcm1608-0603 | Fitted | 1
R5,R6 | 4.7K | 402 | www.fenghua-advanced.com | RS02K472JTL | Fitted | 2
R7,R8 | do not fit | 402 | www.fenghua-advanced.com | RS02K472JTL | Not Fitted | 2
R9,R10 | 4.7K | 402 | www.fenghua-advanced.com | RS02K472JTL | Fitted | 2
R1 | 0 | 603 | www.passivecomponent.com | WR06X000JTLD | Fitted | 1
R2 | 100K | 603 | www.passivecomponent.com | WR06X104JTLD | Fitted | 1
R3 | 10 | 603 | www.passivecomponent.com | WR06X100JTLD | Fitted | 1
R4 | do not fit | 603 |  |  | Not Fitted | 1
RP1 | 10K | RES-4B | www.fenghua-advanced.com | RCML08W103JT | Fitted | 1
RP2,RP3,RP4,RP5 | 10K | RES-4B | www.fenghua-advanced.com | RCML08W103JT | Fitted | 4
U1 | STLD40DPUR | QFN8 | ST | STLD40DPMR | Fitted | 1
Z1 | STPS1L40M | 1R1C | ST | STPS1L40M | Fitted | 1
CN3 | LCD 2.4 inch 143.6mmx85.5mmx4.34mm |  | AMPIRE CO.,LTD | AM240320LDTNQW-00H | Fitted | 1

## xl_DCF_History (hidden)
CLINAME | DATETIME | DONEBY | IPADDRESS | APPVER | RANDOM | CHECKSUM
๠๹๎๷๬๾๾๴๱๴๰๯ | ฽ฺ฼แฺ฽฻฼โหห฼โๅ฾โ๛๘หำ๒๘๟ึ฼ๅ฻ิ | ๞๟๧๟๲຀๴๷๳๺๿ | ๝๚๠฼฾เ฻฽ | ฿ู฻ู฽ู฻ | 11 | ฿฽ไเ