## BOM
Bill of materials
|  |  | Board reference: | MB1168
|  |  | Variant: | Default
|  |  | PCB revision: | C
|  |  | Assembly revision: | 01
|  |  | Date: | 04/02/2016
Designator | Description | Package | Manufacturer | Manufacturer_Part_Number | Fitted | Quantity
B1 | SW-PUsH-CMS,Non-Open Push-Button,Black,square toes,6*6,sMT,180ø,TD-0341X-GO1,wealthmetal | PB10 | wealthmetal | TD-0341X-A00-BLA | Fitted | 1
B2 | SW-PUsH-CMS,Non-Open Push-Button,Bule,square toes,6*6,sMT,180ø,TD-0341X-GO1,wealthmetal | PB10 | wealthmetal | TD-0341X-G00 | Fitted | 1
B3 | Five position switch,MT008-A,sMT, |  | wealthmetal | MT008-A | Fitted | 1
C1, C3, C8, C13, C14, C17, C21, C23, C28, C29, C32, C33, C37, C38, C39, C42, C43, C45, C48, C49, C50, C51, C52, C53, C54, C55, C56, C58, C60, C64, C66, C67, C69, C70, C71, C72, C76, C77, C78, C81, C86, C88, C91, C92, C93, C94, C97, C99, C100, C102, C103, C104, C105, C106, C107, C108, C109, C111, C114, C115, C116, C117, C118 | Capacitor,100nF,10%,16V,X7R,0402,YAGEO | 0402C | YAGEO | CC0402KRX7R7BB104 | Fitted | 63
C19, C87, C110 | Polarized Capacitor,10uF,10%,16V,typeA,AVX | TAN-A | AVX | TAJA106K016R | Fitted | 3
C2, C15, C16, C89, C95 |  | 0603C |  |  | Not Fitted | 5
C25, C27, C112, C113 | Capacitor,20pF,5%,50V,NPO,0402,YAGEO | 0402C | YAGEO | CC0402JRNPO9BN200 | Fitted | 4
C26 | Capacitor,220nF,10%,16V,X7R,0603 | 0603C | YAGEO | CC0603KRX7R7BB224 | Fitted | 1
C30, C34 | Capacitor,6pF,0.1pF,50V,NPO,0603,YAGEO,CC0603BRNPO9BN6R0 | 0603C | YAGEO |  | Fitted | 2
C4, C5, C22 | Capacitor,47nF,5%,25V,NPO,0805 Kemet | 0805C | Kemet | C0805C473J3GACTU | Fitted | 3
C40, C41, C59 | Capacitor,1nF,10%,50V,X7R,0603,YAGEO | 0603C | YAGEO | CC0603KRX7R9BB102 | Fitted | 3
C44, C65, C68, C79, C82 | Polarized Capacitor,4.7uF,10%,16V,typeA,AVX | TAN-A | AVX | TAJA475K016R | Fitted | 5
C46 | Capacitor,100pF,0402,50V,10%,X7R,YAGEO | 0402C | YAGEO | CC0402KRX7R9BN101 | Fitted | 1
C47, C57, C61, C62, C84 |  | 0603C |  |  | Not Fitted | 5
C6, C7, C10, C11, C12, C20, C24, C31, C35, C36, C73, C74, C101 | Capacitor,1uF,0603,16V,10%,X5R,YAGEO | 0603C | YAGEO | CC0603KRX5R7BB105 | Fitted | 13
C63 | Capacitor,1nF,10%,16V,X7R,0402,YAGEO | 0402C | YAGEO | CC0402KRX7R7BB102 | Fitted | 1
C75 | Capacitor,10nF,10%,25V,X7R,0402,YAGEO | 0402C | YAGEO | CC0402KRX7R8BB103 | Fitted | 1
C80, C98 | Capacitor,10uF,10%,16V,X5R,0805 | 0805C | YAGEO | CC0805KRX5R7BB106 | Fitted | 2
C9, C18, C83, C90 | Polarized Capacitor,1uF,10%,16V,typeA,AVX | TAN-A | AVX | TAJA105K016R | Fitted | 4
C96 | aluminium electrolysis,220uF/16V,20%,8*10,sMT |  | Lelon | VE-221M1CTR-0810 | Fitted | 1
CN1 | Female Header,F206A-2*04MGF-A,2.54MM,2*4P,sMT |  | towneS | F206A-2*04MGF-A | Fitted | 1
CN10, CN14 | Header,male,2.54mm,2*24,L=11.6,180degree,1U gold,DIP,lwconn |  | lwconn | 313248S112116 | Fitted | 2
CN11 | Header,2*10P,1.27MM,P127B-2*10MGF-079-1E7,sMT |  | towneS | P127B-2*10MGF-079-1E7 | Fitted | 1
CN12 | IDC 2.54mm,2*10P,black,180degree,DIP, |  | lwconn | 302520S01B0 | Fitted | 1
CN13 | sD cassette,sMT,PJs008-2003-1,MB672,Yamaichi |  | Yamaichi | PJS008-2003-1 | Fitted | 1
CN15, CN19 |  |  |  |  | Not Fitted | 2
CN16 | Female Header?2.54*6.8,2*4P/180degree,DIP,213208s1311 |  | lwconn | 216208S111S | Fitted | 1
CN17 | UsB,type B,DIP,90 degree | USB-B | txgagroup | 4414BF20BO | Fitted | 1
CN18 | DC jack,2.5MM,DIP,90 degree |  | wealthmetal | DC-005-2.5 | Fitted | 1
CN2, CN3, CN8 | Header,2.54mm,1*2,L=11.6,180degree,1U gold,DIP,lwconn | SIP2 | lwconn | 313102S111116 | Fitted | 3
CN4, CN5 | Header,2.54mm,2*28,L=11.6,180 degree,1U gold,DIP |  | lwconn | 313280S112116 | Fitted | 2
CN6, CN7 | Receptacle,DB9,90 degree,DIP,50209M30111 |  | lwconn | 50209M30111 | Fitted | 2
CN9 | UsB Receptacle,1050170001,typeB,sMT,MOLEX |  | MOLEX | 1050170001 | Fitted | 1
D1, D2, D3, D4, D5, D6, D7, D8 | Diode,BAT60JFILM,sOD323/A,St | SOD-323 | ST | BAT60JFILM | Fitted | 8
JP1, JP2, JP7, JP9, JP10, JP12, JP15, JP17 | Header,2.54mm,1*3,L=11.6,180 degree,1U gold,DIP | SIP3 | lwconn | 313103S111116 | Fitted | 8
JP11 | Header,2.54mm,2*4,L=11.6,180 degree,1U gold,DIP,313208s41116 | HDR_2X4 | lwconn | 313208s41116 | Fitted | 1
JP3, JP4, JP5, JP6, JP8, JP13, JP14, JP16, JP18 | Header,2.54mm,1*2,L=11.6,180degree,1Ugold,DIP,lwconn | SIP2 | lwconn | 313102S111116 | Fitted | 9
L1, L6, L7, L9, L10 | Bead,600R,350mA,0603,FCM1608KF-601T03,Tai-tech | 0603L | Tai-tech | FCM1608KF-601T03 | Fitted | 5
L4, L11, L12 |  | 0603L | Wurth Elektronik | 742861160 | Fitted | 3
L2 | Inductor,750315110,100uH,20% |  | Wurth Elektronik | 750315110 | Fitted | 1
L3 |  |  | ST | SIE4734-101 | Not Fitted | 1
L5 | Inductor,PsI054T-820Ms-11,65A,82uH 10% |  | CYNTEC | PSI054T-820MS-11 | Fitted | 1
L8 | IC,rejector,BNX002-01,5PIN,MURATA | BNX001 | MURATA | BNX002-01 | Fitted | 1
LD1, LD9 | LED,green,0603 | 0603D | Everlight | 19-213SY6C/S530-E2/TR8LED | Fitted | 2
LD2, LD8 | LED,orange,0603 | 0603D | Everlight | 19-217/S2C-AM2N2VY/3T | Fitted | 2
LD3, LD5, LD7, LD10 | LED,red,0603 | 0603D | Everlight | 19-213-R6C-AP1Q2B-3T | Fitted | 4
LD4 | LED,blue,0603, | 0603D | Everlight | 19-217/BHC-ZL1M2RY/3T | Fitted | 1
LD6 | LED, Bi-color Red-Green ,3.2 mm x 2.8 mm,sMT, |  | AVAGO | LE-RGW35280 | Fitted | 1
LS1 | acrylic,53*13*1.5mm ,R1.5mm Turn round,use for MB963 |  | yijing |  | Fitted | 1
R1, R2, R4, R7, R8, R9, R10, R19, R23, R24, R25, R26, R27, R28, R29, R31, R38, R40, R44, R45, R48, R49, R50, R51, R52, R55, R61, R62, R63, R67, R69, R70, R72, R75, R87, R88, R91, R93, R96, R114, R116, R118, R119, R121, R137, R138, R140, R142, R150, R158, R166, R177, R179, R180, R181, R187, R192, R208 | Resistor,0R,0603,5%,YAGEO | 0603R | YAGEO | RC0603JR-070RL | Fitted | 58
R102, R103, R104, R214 | Resistor,330R,0603,1% | 0603R | YAGEO | RC0603FR-07330RL | Fitted | 4
R11 | Resistor,220R,0.1%,0603 | 0603R | YAGEO | AR03BTC2200 | Fitted | 1
R12, R13, R18, R37, R106, R169, R171, R188, R189, R190, R191 | Resistor,10K,0603,1% | 0603R | YAGEO | RC0603FR-0710KL | Fitted | 11
R130 | Resistor,100R,0603,1% | 0603R | YAGEO | RC0603FR-07100RL | Fitted | 1
R131 | Resistor,10R,0603,1%,YAGEO | 0603R | YAGEO | RC0603FR-0710RL | Fitted | 1
R132, R198 | Resistor,1K,0603,1%,YAGEO | 0603R | YAGEO | RC0603FR-071KL | Fitted | 2
R133 | Resistor,10K,0603,1% | 0603R | YAGEO | RC0603FR-0710KL | Fitted | 1
R134 | Resistor,1R,0603,1%,YAGEO | 0603R | Viking | RC0603FR-071RL | Fitted | 1
R135, R144 | Resistor,270R,0603,1% | 0603R | YAGEO | RC0603FR-07270RL | Fitted | 2
R14, R17 | Resistor,47K,0.1%,0603 | 0603R | Viking | AR03BTC4702 | Fitted | 2
R145, R173, R185, R186 | Resistor,4.7K,0402,1% | 0402R | YAGEO | RC0402FR-074K7L | Fitted | 4
R148, R156 | Resistor,1M,0603,1%,YAGEO | 0603R | YAGEO | RC0603FR-071ML | Fitted | 2
R149 | Resistor,10.2K,1%,0603 | 0603R | YAGEO | RC0603FR-0710K2L | Fitted | 1
R15, R16 | Resistor,27.4K,0.1%,0603 | 0603R | Viking | AR03BTC2742 | Fitted | 2
R154 | Resistor,20K,0603,1%,YAGEO | 0603R | YAGEO | RC0603FR-0720KL | Fitted | 1
R159, R162 | Resistor,1K,0.1%,0603 | 0603R | Viking | AR03BTC1001 | Fitted | 2
R163, R165 | Resistor,49.9K,0603,0.1% | 0603R | Viking | AR03BTC4992 | Fitted | 2
R170 | Resistor,22K,0603,1% | 0603R | YAGEO | RC0603FR-0722KL | Fitted | 1
R174, R202 | Resistor,510R,0402,1%,YAGEO | 0402R | YAGEO | RC0402FR-07510RL | Fitted | 2
R195 | Resistor,1.5K,0402,1%,YAGEO | 0402R | YAGEO | RC0402FR-071K5L | Fitted | 1
R196 | Resistor,1.15K,0603,1% | 0603R | YAGEO | RC0603FR-071K15L | Fitted | 1
R197 | Resistor,49.9R,0603,1%,YAGEO | 0603R | YAGEO | RC0603FR-0749R9L | Fitted | 1
R199, R200, R201 | Resistor,680R,0402,1%,YAGEO | 0402R | YAGEO | RC0402FR-07680RL | Fitted | 3
R20, R32, R33 | Resistor,10K,0603,0.1%,ERA3AEB103V,PANAsONIC | 0603R | YAGEO | RT0603BRD0710K | Fitted | 3
R206 | Resistor,36K,1%,0402 | 0402R | YAGEO | RC0402FR-0736kL | Fitted | 1
R21, R22 | Resistor,20K,0603,0.1%,ERA3AEB203V,PANAsONIC | 0603R | YAGEO | ERA3AEB203V | Fitted | 2
R215 | Resistor,220K,0402,1% | 0402R | YAGEO | RC0402FR-07220KL | Fitted | 1
R3, R30, R43, R46, R47, R99, R100, R101, R108, R110, R120, R128, R141, R147, R155, R176, R183, R213 |  | 0603R | YAGEO |  | Not Fitted | 18
R34, R151, R164, R203, R204, R205, R209 | Resistor,100R,0402,1%,YAGEO | 0402R | YAGEO | RC0402FR-07100RL | Fitted | 7
R35 | Resistor,150R,0402,1% | 0402R | YAGEO | RC0402FR-07150RL | Fitted | 1
R39, R41, R60 | Resistor,820R,0603,1% | 0603R | YAGEO | RC0603FR-07820RL | Fitted | 3
R42 | Resistor,,390R,0603,1% | 0603R | YAGEO | RC0603FR-07390RL | Fitted | 1
R5, R6, R36, R71, R109, R112, R113, R115, R117, R182, R207 | Resistor,10K,0402,1%,YAGEO | 0402R | YAGEO | RC0402FR-0710KL | Fitted | 11
R53, R56 | Resistor,1.2K,0603,1% | 0603R | YAGEO | RC0603FR-071K2L | Fitted | 2
R54, R64, R73, R76 | Resistor,330K,0402,1% | 0402R | YAGEO | RC0402FR-07330KL | Fitted | 4
R57, R129 | Resistor,11.8K,0603,1% | 0603R | YAGEO | RC0603FR-0711K8L | Fitted | 2
R58, R143 | Resistor,20.5K,0603,1% | 0603R | YAGEO | RC0603FR-0720K5L | Fitted | 2
R59 | Resistor,120R,0603,1%,YAGEO | 0603R | YAGEO | RC0603FR-07120RL | Fitted | 1
R65, R105, R153, R167, R210, R211, R212 | Resistor,1K,0402,1% | 0402R | YAGEO | RC0402FR-071KL | Fitted | 7
R66, R168 | Resistor,2.2K,0402,1% | 0402R | YAGEO | RC0402FR-072K2L | Fitted | 2
R68, R83, R89, R94, R95, R123, R124, R125, R126, R127, R157, R172, R175, R178, R184 | Resistor,100K,0402,1% | 0402R | YAGEO | RC0402FR-07100KL | Fitted | 15
R74, R107, R122, R136, R139 | Resistor,100K,0603,1% | 0603R | YAGEO | RC0603FR-07100KL | Fitted | 5
R90 | Resistor,5.1R,0402,1% | 0402R | YAGEO | RC0402FR-075R1L | Fitted | 1
R92 | Resistor,47R,0402,1% | 0402R | YAGEO | RC0402FR-0747RL | Fitted | 1
R97, R98, R111, R193, R194 | Resistor,22R,0402,1%,YAGEO | 0402R | YAGEO | RC0402FR-0722RL | Fitted | 5
RV1 | Potentiometer,3386P-1-503TLF,50K,DIP | 3386P | BournS | 3386P-1-503TLF | Fitted | 1
SB1, SB2, SB3, SB4, SB5, SB9, SB12, SB13, SB14, SB16, SB18, SB19, SB20, SB21, SB22, SB29, SB30, SB31, SB35, SB40 | Resistor,0R,0603,5%,YAGEO | SB_0603 | YAGEO | RC0603JR-070RL | Fitted | 20
SB6, SB7, SB8, SB10, SB11, SB15, SB17, SB23, SB24, SB25, SB26, SB27, SB28, SB32, SB33, SB34, SB36, SB38, SB41 |  | SB_0603 | YAGEO |  | Not Fitted | 19
SW1 | SPDT Subminiature Toggle Switch, Right Angle Mounting, Vertical Actuation |  | EAO | 09.03290.01 | Fitted | 1
T1, T3, T5, T7, T9 | Transistor,sTs9P2UH7,sOIC8 | SOIC8 | ST | STS9P2UH7 | Fitted | 5
T11 | Transistor,sTT5N2VH5,sOT23-6L | SOT23-6L | ST | STT5N2VH5 | Fitted | 1
T14 | Transistor MMBT9013,sOT-23 | SOT-23 | uniSonic | MMBT9013 | Fitted | 1
T2, T4, T6, T8, T10 |  | SOT23-6L | ST | STT7P2UH7 | Not Fitted | 5
TP1, TP2, TP3, TP4, TP5, TP6, TP7, TP8, TP9, TP10, TP14, TP18, TP20, TP21, TP22, TP23, TP24, TP25 | test point,yellow,DIP |  | Szcgg |  | Not Fitted | 18
TP26, TP27, TP28, TP29, TP31 |  |  |  |  | Not Fitted | 5
U1 | IC,MPXM2102As,sMT,Freescale |  | Freescale | MPXM2102AS | Fitted | 1
U10 | Diode,UsB protect,UsBLC6-2P6,sOT-666,sT | SOT-563 | ST | USBLC6-2P6 | Fitted | 1
U11 | IC,TsV911ILT,sMT | SOT-23-5L | ST | TSV911ILT | Fitted | 1
U12, U13, U17, U18, U19, U26 | IC,sN74LVC2T45DCUT,DC-DC,sMT |  | TI | SN74LVC2T45DCUT | Fitted | 6
U14 | IC,Infrared Transceiber,TFDU6300-TR3(TR1/TR3/TT1/TT3),8PIN,sMT,VIsHAY |  | VISHAY | TFDU6300 | Fitted | 1
U15 | IC,EsDALC6V1W5,sOT-353 | SOT-353 | ST | ESDALC6V1W5 | Fitted | 1
U16 | IC,3.3V,LD3985M33R,sOT23-5L,sT | SOT23-5 | ST | LD3985M33R | Fitted | 1
U2 | IC,sTLM75M2E/ sTLM75M2F,8sOIC,sT | SOIC8 | ST | STLM75M2F | Fitted | 1
U24 | IC,,sTM32F103CBT6 (128K),LQFP-48 | LQFP48 | ST | STM32F103CBT6 | Fitted | 1
U25 | IC,sTM32L152CCT6$B4 | LQFP48 | ST | TM32L152CCT6$B4 | Fitted | 1
U27 | Fuse,ZEN056V130A24Ls,3PIN,sMD,TYCO |  | TYCO | ZEN056V130A24LS | Fitted | 1
U28 | IC,Ts3702IPT,8TssOP,sT | TSSOP8 | ST | TS3702IPT | Fitted | 1
U29 | IC ,sT890CDR,sO-8,sT | SOIC8 | ST | ST890CDR | Fitted | 1
U3, U4, U21, U23 | IC,TsZ122IsT,MinisO-8,sMT |  | ST | TSZ122IST | Fitted | 4
U5 | IC,sTM32L073VZT6 | IC149 | ST | STM32L073VZT6 | Fitted | 1
U6, U20, U22 | Power management IC,sT1L05BPUR,sMT |  | ST | ST1L05BPUR | Fitted | 3
U7, U8 | IC,sT3241EBPR,ssOP28,sT | SSOP28 | ST | ST3241EBPR | Fitted | 2
U9 | IC,TsV631ILT,sOT-23-5L | SOT-23-5L | ST | TSV631ILT | Fitted | 1
X1 | Crystal,8M,16PF,20PPM,-20~70,DIP,HC-49s,9sL8000016AFXHF0 |  | NDK | HC-49S-C16QSA-8M | Fitted | 1
X2 | Crystal?NX3215sA-32.768KHZ-EXs00A-MU00525,32.768K,6PF,3215,20PPM |  | NDK | NX3215SA-32.768KHZ-EXS00A-MU00525 | Fitted | 1
X3 | Crystal,ssL8000012AFDHF0-sJ28,12PF,8M,20PPM,sMT |  | jfvny | SSL8000012AFDHF0-SJ28 | Fitted | 1

## xl_DCF_History (hidden)
CLINAME | DATETIME | DONEBY | IPADDRESS | APPVER | RANDOM | CHECKSUM
๠๹๎๷๬๾๾๴๱๴๰๯ | ฽ฺ฼แฺ฽฻฼โหห฼โๅ฾โ๛๘หำ๒๘๟ึ฼ๅ฻ิ | ๞๟๧๟๲຀๴๷๳๺๿ | ๝๚๠฼฾เ฻฽ | ฿ู฻ู฽ู฻ | 11 | ฿฽ไเ