## BOM
Bill of materials
|  |  | Board reference: | MB895
|  |  | Variant: | Serial
|  |  | PCB revision: | C
|  |  | Assembly revision: | 04
|  |  | Date: | 19/01/2022
Designator | Description | Package | Manufacturer | Manufacturer_Part_Number | Fitted | Quantity
C5 | Capacitor, MLCC, 10nF, 50V, X7R, +/-10%, 0402, T=0.5mm | 0402 | YAGEO | CC0402KRX7R9BB103 | Fitted | 1
C7 | Capacitor, MLCC, 10nF, 50V, X7R, +/-10%, 0603, T=0.8mm | 0603 | YAGEO | CC0603KRX7R9BB103 | Fitted | 1
C4,C6 | Capacitor, MLCC,0.1uF, 50V, X7R, +/-10%, 0402, T=0,5mm | 402 | TDK | CGA2B3X7R1H104K050BE | Fitted | 2
C2,C3 | 4.7uF/10V |  | SUNLORD | TC212A475K016 | Fitted | 2
C1 |  |  | SUNLORD | TC212B475K035Y(B) | Fitted | 1
CN1 | board connectors for serial config | 2.54mm pitch | SHANGHAI HUGE ELECTERICAL UNITED DEVELOPMENT CO.,LTD (www.chinahuge.com) | 2213S-8G | Fitted | 2
CN2 | board connector for parallel config |  | 988 | 313230S141116 | Not Fitted | 0
CN3 | Socket_FFC/FPC, 51pins, 0.3mm, RA, SMD, T=1mm |  | HIROSE | FH26W-51S-0.3SHW(60) | Fitted | 1
L1 | Inductor, 4.7uH, +/-5%, 220 mA, 1.5Ohm, 1210, T=2.2mm | 1210 | TDK | NLV32T-4R7J-EF | Fitted | 1
L2 |  |  | TAI-TECH | FCM1608KF-601T05 | Fitted | 1
R5,R6 | Resistor, 4K7, 0402, +/-1%, 1/16W | 0402 | YAGEO | RC0402FR-074K7L | Fitted | 2
R7,R8 | Resistor, 4K7, 0402, +/-1%, 1/16W | 0402 | YAGEO | RC0402FR-074K7L | Not Fitted | 0
R9,R10 | Resistor, 4K7, 0402, +/-1%, 1/16W | 0402 | YAGEO | RC0402FR-074K7L | Fitted | 2
R1 | Solder Bridge OFF | SB0603 | YAGEO | RC0603JR-070RL | Fitted | 1
R2 | Resistor, 100K, 0603, +/- 1%, 1/10W | 0603 | YAGEO | RC0603FR-07100KL | Fitted | 1
R3 | Resistor, 10R, 0603, +/-1%, 1/10W | 0603 | YAGEO | RC0603FR-0710RL | Fitted | 1
R4, R11, R12, R13, R14, R15 | Do not fit |  |  |  | Not Fitted | 0
RP1 |  |  | YAGEO | YC164-JR-0710KL | Fitted | 1
RP2,RP3,RP4,RP5 |  |  | YAGEO | YC164-JR-0710KL | Fitted | 4
U1 | White LED power supply for large display backlight, QFN8 |  | STMICROELECTRONICS | STLD40DPUR | Fitted | 1
Z1 | Low Drop power Schottky rectifier(1A, 40V, 0.4V) |  | STMICROELECTRONICS | STPS1L40M | Fitted | 1
U2 |  |  | AMPIRE CO.LTD | AM-240320LGTNQW-00H-A | Fitted | 1
TP1, TP2, TP3, TP4, TP5 |  |  |  |  | Not Fitted | 0

## xl_DCF_History (hidden)
CLINAME | DATETIME | DONEBY | IPADDRESS | APPVER | RANDOM | CHECKSUM
๠๹๎๷๬๾๾๴๱๴๰๯ | ฽ฺ฼แฺ฽฻฼โหห฼โๅ฾โ๛๘หำ๒๘๟ึ฼ๅ฻ิ | ๞๟๧๟๲຀๴๷๳๺๿ | ๝๚๠฼฾เ฻฽ | ฿ู฻ู฽ู฻ | 11 | ฿฽ไเ