## BOM
Bill of materials
|  |  | Board reference: | MB1168
|  |  | Variant: | L073VZT6
|  |  | PCB revision: | C
|  |  | Assembly revision: | 02
|  |  | Date: | 13/06/2022
Designator | Description | Package | Manufacturer | Manufacturer_Part_Number | Fitted | Quantity
U16 | IC，LD3985M33R，3.3V，150mA，SOT-23-5，ST |  | ST | LD3985M33R | Fitted | 1
U6, U20, U22 | IC，ST1L05BPUR，1.3A，DFN-6，ST |  | ST | ST1L05BPUR | Fitted | 3
U28 | IC，TS3702IPT，TSSOP-8，ST |  | ST | TS3702IPT | Fitted | 1
U9 | IC，TSV631ILT，SOT-23-5L，ST |  | ST | TSV631ILT | Fitted | 1
U3, U4, U21, U23 | IC，TSZ122IST，Mini-SO-8，3.0*3.0*0.85mm，ST |  | ST | TSZ122IST | Fitted | 4
U11 | IC，TSV911AILT，SOT-23-5，ST |  | ST | TSV911AILT | Fitted | 1
U29 | IC，ST890CDR/ST890BDR，SO-8，ST |  | ST | ST890CDR | Fitted | 1
U7, U8 | IC，ST3241EBPR，SSOP-28，ST |  | ST | ST3241EBPR | Fitted | 2
U25 | MCU，STM32L152CCT6，LQFP-48（7*7），ST |  | ST | STM32L152CCT6 | Fitted | 1
U24 | MCU，STM32F103CBT6，128K，LQFP-48，ST |  | ST | STM32F103CBT6 | Fitted | 1
U5 | MCU，STM32L073VZT6，LQFP-100(14x14)，ST |  | ST | STM32L073VZT6 | Fitted | 1
U2 | Sensor，STLM75M2E/ STLM75M2F，SOIC-8，ST |  | ST | STLM75M2F | Fitted | 1
U14 | Infrared transceiver module，TFDU6300-TR3(TR1/TR3/TT1/TT3)，8.5*3.1*2.5mm，SMD-8，Vishay |  | Vishay | TFDU6300-TR3 | Fitted | 1
U10 | Diode，USBLC6-2P6，SOT-666，ST |  | ST | USBLC6-2P6 | Fitted | 1
D1, D2, D3, D4, D5, D6, D7, D8 | Diode，BAT60JFILM，10V，3A，SOD-323，ST |  | ST | BAT60JFILM | Fitted | 8
Z1 | Diode，SMAJ5.0A-TR，5V，400W，DO-214AC(SMA)，ST |  | ST | SMAJ5.0A-TR | Fitted | 1
U15 | Diode，ESDALC6V1W5，6.1V，25W，SOT-323-5L，ST |  | ST | ESDALC6V1W5 | Fitted | 1
T11 | Transistor, MOSFET, N-CH, 20V, 5A, TSMT6 |  | ROHM SEMICONDUCTOR | RUQ050N02HZGTR | Fitted | 1
T1, T3, T5, T7, T9 | Transistor, MOSFET, P-CH, -20V, -11A, SOP-8 |  | TAIWAN SEMICONDUCTOR | TSM160P02CS RLG | Fitted | 5
U27 | Fuse，5.6V，4.15*4.15*2mm，SMD-3，ZEN056V130A24LS，TYCO |  | LITTELFUSE | ZEN056V130A24LS | Fitted | 1
U12, U13, U17, U18, U19, U26 | IC，SN74LVC2T45DCUR，VSSOP-8，2.3*2.2mm，Texas Instruments |  | Texas Instruments | SN74LVC2T45DCUR | Fitted | 6
U1 | Sensor，MPXM2102AS，M-PAK-5，NXP / Freescale |  | NXP / Freescale | MPXM2102AS | Fitted | 1
R131 | Resistor，10R，0603，1%，1/10W，RC0603FR-0710RL |  | Yageo | RC0603FR-0710RL | Fitted | 1
R1, R2, R4, R7, R8, R9, R10, R19, R23, R24, R25, R26, R27, R28, R29, R31, R38, R40, R44, R45, R48, R49, R50, R51, R52, R55, R61, R62, R63, R67, R69, R70, R72, R75, R87, R88, R91, R93, R96, R114, R116, R118, R119, R121, R137, R138, R140, R142, R150, R158, R166, R177, R179, R180, R181, R187, R192, R208, SB1, SB2, SB3, SB4, SB5, SB9, SB12, SB13, SB14, SB16, SB18, SB19, SB20, SB21, SB22, SB29, SB30, SB31, SB35, SB40 | Resistor，0R，0603，5%，1/10W，RC0603JR-070RL |  | Yageo | RC0603JR-070RL | Fitted | 78
R12, R13, R18, R37, R106, R169, R171, R188, R189, R190, R191, R133 | Resistor，10K，0603，1%，1/10W，RC0603FR-0710KL |  | Yageo | RC0603FR-0710KL | Fitted | 12
R130 | Resistor，100R，0603，1%，1/10W，RC0603FR-07100RL |  | Yageo | RC0603FR-07100RL | Fitted | 1
R74, R107, R122, R136, R139 | Resistor，100K，0603，1%，1/10W，RC0603FR-07100KL |  | Yageo | RC0603FR-07100KL | Fitted | 5
R102, R103, R104, R214 | Resistor，330R，0603，1%，1/10W，RC0603FR-07330RL |  | Yageo | RC0603FR-07330RL | Fitted | 4
R39, R41, R60 | Resistor，820R，0603，1%，1/10W，RC0603FR-07820RL |  | Yageo | RC0603FR-07820RL | Fitted | 3
R59 | Resistor，120R，0603，1%，1/10W，RC0603FR-07120RL |  | Yageo | RC0603FR-07120RL | Fitted | 1
R42 | Resistor，390R，0603，1%，1/10W，RC0603FR-07390RL |  | Yageo | RC0603FR-07390RL | Fitted | 1
R148, R156 | Resistor，1M，0603，1%，1/10W，RC0603FR-071ML |  | Yageo | RC0603FR-071ML | Fitted | 2
R197 | Resistor，49.9R，0603，1%，1/10W，RC0603FR-0749R9L |  | Yageo | RC0603FR-0749R9L | Fitted | 1
R170 | Resistor，22K，0603，1%，1/10W，RC0603FR-0722KL |  | Yageo | RC0603FR-0722KL | Fitted | 1
R34, R151, R164, R203, R204, R205, R209 | Resistor，100R，0402，1%，1/16W，RC0402FR-07100RL |  | Yageo | RC0402FR-07100RL | Fitted | 7
R5, R6, R36, R71, R109, R112, R113, R115, R117, R182, R207 | Resistor，10K，0402，1%，1/16W，RC0402FR-0710KL |  | Yageo | RC0402FR-0710KL | Fitted | 11
R65, R105, R153, R167, R210, R211, R212 | Resistor，1K，0402，1%，1/16W，RC0402FR-071KL |  | Yageo | RC0402FR-071KL | Fitted | 7
R97, R98, R111, R193, R194 | Resistor，22R，0402，1%，1/16W，RC0402FR-0722RL |  | Yageo | RC0402FR-0722RL | Fitted | 5
R145, R173, R185, R186 | Resistor，4.7K，0402，1%，1/16W，RC0402FR-074K7L |  | Yageo | RC0402FR-074K7L | Fitted | 4
R132, R198 | Resistor，1K，0603，1%，1/10W，RC0603FR-071KL |  | Yageo | RC0603FR-071KL | Fitted | 2
R53, R56 | Resistor，1.2K，0603，1%，1/10W，RC0603FR-071K2L |  | Yageo | RC0603FR-071K2L | Fitted | 2
R135, R144 | Resistor，270R，0603，1%，1/10W，RC0603FR-07270RL |  | Yageo | RC0603FR-07270RL | Fitted | 2
R66, R168 | Resistor，2.2K，0402，1%，1/16W，RC0402FR-072K2L |  | Yageo | RC0402FR-072K2L | Fitted | 2
R195 | Resistor，1.5K，0402，1%，1/16W，RC0402FR-071K5L |  | Yageo | RC0402FR-071K5L | Fitted | 1
R154 | Resistor，20K，0603，1%，1/10W，RC0603FR-0720KL |  | Yageo | RC0603FR-0720KL | Fitted | 1
R174, R202 | Resistor，510R，0402，1%，1/16W，RC0402FR-07510RL |  | Yageo | RC0402FR-07510RL | Fitted | 2
R134 | Resistor，1R，0603，1%，1/10W，RC0603FR-071RL |  | Yageo | RC0603FR-071RL | Fitted | 1
R199, R200, R201 | Resistor，680R，0402，1%，1/16W，RC0402FR-07680RL |  | Yageo | RC0402FR-07680RL | Fitted | 3
R35 | Resistor，150R，0402，1%，1/16W，RC0402FR-07150RL |  | Yageo | RC0402FR-07150RL | Fitted | 1
R90 | Resistor，5.1R，0402，1%，1/16W，RC0402FR-075R1L |  | Yageo | RC0402FR-075R1L | Fitted | 1
R68, R83, R89, R94, R95, R123, R124, R125, R126, R127, R157, R172, R175, R178, R184 | Resistor，100K，0402，1%，1/16W，RC0402FR-07100KL |  | Yageo | RC0402FR-07100KL | Fitted | 15
R92 | Resistor，47R，0402，1%，1/16W，RC0402FR-0747RL |  | Yageo | RC0402FR-0747RL | Fitted | 1
R20, R32, R33 | Resistor，10K，0603，0.1%，1/10W，Automobile，ERA3AEB103V，Panasonic |  | Panasonic | ERA3AEB103V | Fitted | 3
R54, R64, R73, R76 | Resistor，330K，0402，1%，1/16W，RC0402FR-07330KL |  | Yageo | RC0402FR-07330KL | Fitted | 4
R149 | Resistor，10.2K，0603，1%，1/10W，RC0603FR-0710K2L |  | Yageo | RC0603FR-0710K2L | Fitted | 1
R206 | Resistor，36K，0402，1%，1/16W，RC0402FR-0736KL |  | Yageo | RC0402FR-0736KL | Fitted | 1
R57, R129 | Resistor，11.8K，0603，1%，1/10W，RC0603FR-0711K8L |  | Yageo | RC0603FR-0711K8L | Fitted | 2
R58, R143 | Resistor，20.5K，0603，1%，1/10W，RC0603FR-0720K5L |  | Yageo | RC0603FR-0720K5L | Fitted | 2
R215 | Resistor，220K，0402，1%，1/16W，RC0402FR-07220KL |  | Yageo | RC0402FR-07220KL | Fitted | 1
R21, R22 | Resistor，20K，0603，0.1%，1/10W，Automobile，ERA3AEB203V，Panasonic |  | Panasonic | ERA3AEB203V | Fitted | 2
R11 | Resistor，220R，0603，0.1%，1/16W，AR03BTC2200，Viking |  | Viking | AR03BTC2200 | Fitted | 1
R14, R17 | Resistor，47K，0603，0.1%，1/16W，AR03BTC4702，Viking |  | Viking | AR03BTC4702 | Fitted | 2
R159, R162 | Resistor，1K，0603，0.1%，1/16W，AR03BTC1001，Viking |  | Viking | AR03BTC1001 | Fitted | 2
R163, R165 | Resistor，49.9K，0603，0.1%，1/16W，AR03BTC4992，Viking |  | Viking | AR03BTC4992 | Fitted | 2
R15, R16 | Resistor，27.4K，0603，0.1%，1/16W，AR03BTC2742，Viking |  | Viking | AR03BTC2742 | Fitted | 2
R196 | Resistor，1.15K，0603，1%，1/10W，RC0603FR-071K15L |  | Yageo | RC0603FR-071K15L | Fitted | 1
C6, C7, C10, C11, C12, C20, C24, C31, C35, C36, C73, C74, C101 | Capacitor, MLCC，1uF，10%，16V，X5R，0603，CC0603KRX5R7BB105 |  | Yageo | CC0603KRX5R7BB105 | Fitted | 13
C40, C41, C59 | Capacitor, MLCC，1nF，10%，50V，X7R，0603，CC0603KRX7R9BB102 |  | Yageo | CC0603KRX7R9BB102 | Fitted | 3
C26 | Capacitor, MLCC，220nF，10%，16V，X7R，0603，CC0603KRX7R7BB224 |  | Yageo | CC0603KRX7R7BB224 | Fitted | 1
C1, C3, C8, C13, C14, C17, C21, C23, C28, C29, C32, C33, C37, C38, C39, C42, C43, C45, C48, C49, C50, C51, C52, C53, C54, C55, C56, C58, C60, C64, C66, C67, C69, C70, C71, C72, C76, C77, C78, C81, C86, C88, C91, C92, C93, C94, C97, C99, C100, C102, C103, C104, C105, C106, C107, C108, C109, C111, C114, C115, C116, C117, C118 | Capacitor, MLCC，100nF，10%，16V，X7R，0402，CC0402KRX7R7BB104 |  | Yageo | CC0402KRX7R7BB104 | Fitted | 63
C30, C34 | Capacitor, MLCC，2.7pF，±0.1pF，50V，C0G(NP0)，0603，CC0603BRNPO9BN2R7 |  | Yageo | CC0603BRNPO9BN2R7 | Fitted | 2
C46 | Capacitor, MLCC，100pF，10%，50V，X7R，0402，CC0402KRX7R9BB101 |  | Yageo | CC0402KRX7R9BB101 | Fitted | 1
C25, C27, C112, C113 | Capacitor, MLCC，20pF，5%，50V，C0G(NP0)，0402，CC0402JRNPO9BN200 |  | Yageo | CC0402JRNPO9BN200 | Fitted | 4
C75 | Capacitor, MLCC，10nF，10%，25V，X7R，0402，CC0402KRX7R8BB103 |  | Yageo | CC0402KRX7R8BB103 | Fitted | 1
C63 | Capacitor, MLCC，1nF，10%，16V，X7R，0402，CC0402KRX7R7BB102 |  | Yageo | CC0402KRX7R7BB102 | Fitted | 1
C80, C98 | Capacitor, MLCC，10uF，10%，16V，X5R，0805，CC0805KKX5R7BB106 |  | Yageo | CC0805KKX5R7BB106 | Fitted | 2
C4, C5, C22 | Capacitor, MLCC，47nF，5%，25V，NPO，0805，C0805C473J3GACTU，Kemet |  | Kemet | C0805C473J3GACTU | Fitted | 3
C96 | Capacitor, Aluminum，220uF，16V，20%，D8.0*L6.5mm，SMT，VEJ221M1CTR-0806，Lelon |  | Lelon | VEJ221M1CTR-0806 | Fitted | 1
C9, C18, C83, C90 | Capacitor, Tantalum，1uF，10%，16V，type A，TC212A105K016，Sunlord |  | Sunlord | TC212A105K016 | Fitted | 4
C44, C65, C68, C79, C82 | Capacitor, Tantalum，4.7uF，10%，16V，type A，TC212A475K016，Sunlord |  | Sunlord | TC212A475K016 | Fitted | 5
C19, C87, C110 | Capacitor, Tantalum，10uF，10%，16V，type A，TC212A106K016，Sunlord |  | Sunlord | TC212A106K016 | Fitted | 3
CN13 | MicroSD Card Conn，14.8*14.5mm，H=1.85mm，1*8P，SMT，PJS008-2003-1，Yamaichi |  | Yamaichi | PJS008-2003-1 | Fitted | 1
CN9 | USB connector，USB 2.0，Micro USB Type B，5P，R/A，SMT，H=2.94mm，1050170001，Molex |  | Molex | 1050170001 | Fitted | 1
CN11 | Header，1.27mm，2*10P，SMT，empty Pin 7，H=6.35，PA=3.05，1U gold，Nylon-6T，P127B-2*10MGF-079-1E7 |  | 988 | P127B-2*10MGF-079-1E7 | Fitted | 1
CN1 | Female header，2.54*8.1mm，2*4P，SMT，H=6.1，W=8.1，1U gold，Nylon-6T，FH254204S1424 |  | 988 | FH254204S1424 | Fitted | 1
B2 | Switch，blue，6*6mm，H=7.3mm，SMT，50mA，12V，160gf，CTSM-644B-V-T/R，CHAU-HUA |  | CHAU-HUA | CTSM-644B-V-T/R | Fitted | 1
B1 | Switch，black，6*6mm，H=7.3mm，SMT，50mA，12V，160gf，CTSM-644N-V-T/R，CHAU-HUA |  | CHAU-HUA | CTSM-644N-V-T/R | Fitted | 1
B3 | Switch，7.5*7.5mm，H=5.0mm，SMT，MT-11WW，Qiaod |  | Qiaod | MT-11WW | Fitted | 1
LD3, LD5, LD7, LD10 | LED，Red，0603，19-217/R6C-AL1M2VY/6T，Everlight |  | EVERLIGHT | 19-217/R6C-AL1M2VY/6T | Fitted | 4
LD1, LD9 | LED，Green，0603，19-217/G7C-AN1P2/6T，Everlight |  | EVERLIGHT | 19-217/G7C-AN1P2/6T | Fitted | 2
LD4 | LED，Blue，0603，19-217/BHC-ZL1M2RY/6T，Everlight |  | EVERLIGHT | 19-217/BHC-ZL1M2RY/6T | Fitted | 1
LD2, LD8 | LED，Orange，0603，19-217/S2C-AM2N2VY/6T，Everlight |  | EVERLIGHT | 19-217/S2C-AM2N2VY/6T | Fitted | 2
LD6 | LED Bicolor |  | EVERLIGHT | 67-22SURSYGC/S530-A2/TR8 | Fitted | 1
T14 | Transistor，MMBT2222ALT1G，NPN，SOT-23，ON Semiconductor |  | ON Semiconductor | MMBT2222ALT1G | Fitted | 1
L5 | Inductors，82uH，±20%，1A，400mOhms，SMT，4.9*4.9*4.0mm，PSI054T-820MS-11，Cyntec |  | Cyntec | PSI054T-820MS-11 | Fitted | 1
L2 | Inductors，100uH，±20%，560mA，12*10mm，SMT，750315110，Wurth |  | Wurth | 750315110 | Fitted | 1
L1, L6, L7, L9, L10 | Bead，600R，±25%，500mA，500 mOhms，0603，FCM1608KF-601T05，Tai-tech |  | Tai-tech | FCM1608KF-601T05 | Fitted | 5
L4, L11, L12 | Bead，600R，±25%，200mA，600 Ohms，0603，742861160，Wurth |  | Wurth | 742861160 | Fitted | 3
X3 | Crystal，8MHz，12PF，±20PPM，11.3*4.7*4.1mm，SMD-2，HC-49/US，SSL8000012AFDHF0-SJ28 |  | YHDZ | SSL8000012AFDHF0-SJ28 | Fitted | 1
X2 | Crystal，32.768KHz，6pF，±20PPM，3.2*1.5*0.8mm，SMD-2，NX3215SA-32.768KHz-EXS00A-MU00525，NDK |  | NDK | NX3215SA-32.768KHz-EXS00A-MU00525 | Fitted | 1
RV1 | Resistor，50K，10%，1/2W，L9.53*W9.53*H10.41mm，DIP，3386P-1-503TLF，Bourns |  | Bourns | 3386P-1-503TLF | Fitted | 1
CN17 | USB connector，16.3*12.15mm，H=11mm，RA，TH，4414BF20BO |  | 988 | 4414BF20BO | Fitted | 1
CN18 | DC SOCKET，2.5mm，L14.8*W9.0mm，H=10.8mm，RA，TH，DC-005-2.5，Qiaod |  | Qiaod | DC-005-2.5 | Fitted | 1
CN6, CN7 | DB9 SOCKET，30.8*18.5mm，H=12.5mm，RA，TH，50209M30111 |  | 988 | 50209M30111 | Fitted | 2
CN12 | SOCKET，2.54mm，2*10P，VR，TH，L=12.2，H=8.8，PC=3.2，PBT，302520S01B0 |  | 988 | 302520S01B0 | Fitted | 1
CN2, CN3, CN8, JP3, JP4, JP5, JP6, JP8, JP13, JP14, JP16, JP18 | Header，2.54mm，1*2P，VR，TH，L=11.6，PA=6，PC=3，1U gold，Nylon-6T，313102S141116 |  | 988 | 313102S141116 | Fitted | 12
JP1, JP2, JP7, JP9, JP10, JP12, JP15, JP17 | Header，2.54mm，1*3P，VR，TH，L=11.6，PA=6，PC=3，1U gold，Nylon-6T，313103S141116 |  | 988 | 313103S141116 | Fitted | 8
JP11 | Header，2.54mm，2*4P，VR，TH，L=11.6，PA=6，PC=3，1U gold，Nylon-6T，313208S141116 |  | 988 | 313208S141116 | Fitted | 1
CN10, CN14 | Header，2.54mm，2*24P，VR，TH，L=11.6，PA=6，PC=3，1U gold，PBT，313248S112116 |  | 988 | 313248S112116 | Fitted | 2
CN4, CN5 | Header，2.54mm，2*13P，VR，TH，L=11.6，PA=6，PC=3，1U gold，PBT，313226S112116 |  | 988 | 313226S112116 | Fitted | 2
CN16 | Female header，2.54*6.8mm，2*4P，VR，TH，L=10.3，H=6.8，PC=3.5，1U gold，Nylon-66，216208S1311 |  | 988 | 216208S1311 | Fitted | 2
HW19, HW20 | Crystals column foot，1PIN，φ1.83*H7.4mm，DIP，PIN-E740 |  | 988 | PIN-E740 | Fitted | 2
SW1 | Switch，10*2.5mm，H=12.9mm，DIP，09.03290.01，EAO (EOZ) （RS：204-7865） |  | EAO | 09.03290.01 | Fitted | 1
L8 | EMI，BNX002-11，50V，10A，12*11*12.5mm，DIP，Murata |  | Murata | BNX002-11 | Fitted | 1
X1 | Crystal，8MHZ，16pF，±20PPM，11.05*4.7*3.5mm，PIN-2，4.88mm，9SL8000016AFXHF0 |  | YHDZ | 9SL8000016AFXHF0 | Fitted | 1
LS1 | PMMA，53*13*1.5mm，R1.5mm |  | 988 | 0 | Fitted | 1
HW3 | Hat，blue，φ4.5mm，H=5.5mm，KTSC-62B，CHAU-HUA |  | CHAU-HUA | KTSC-62B | Fitted | 1
HW4 | Hat，black，φ4.5mm，H=5.5mm，KTSC-62K，CHAU-HUA |  | CHAU-HUA | KTSC-62K | Fitted | 1
HW5 | Hat，8.9*8.9mm，H=2.6mm，PB-504/PB-MT008A |  | CXS | PB-504 | Fitted | 1
HW6, HW7, HW8, HW9, HW10, HW11, HW12, HW13, HW14, HW15, HW16, HW17, HW18 | Short circuit cap，2.54mm，H=6.0mm，1U gold，black，316102S111A |  | 988 | 316102S111A | Fitted | 13
C2, C15, C16, C89, C95 |  |  |  |  | Not Fitted | 5
C47, C57, C61, C62, C84 |  |  |  |  | Not Fitted | 5
CN15, CN19 |  |  |  |  | Not Fitted | 2
L3 |  |  |  | SIE4734-101 | Not Fitted | 1
R3, R30, R43, R46, R47, R99, R100, R101, R108, R110, R120, R128, R141, R147, R155, R176, R183, R213 |  |  |  |  | Not Fitted | 18
SB6, SB7, SB8, SB10, SB11, SB15, SB17, SB23, SB24, SB25, SB26, SB27, SB28, SB32, SB33, SB34, SB36, SB38, SB41 |  |  |  |  | Not Fitted | 19
T2, T4, T6, T8, T10 | 20 V, P-channel Trench MOSFET | TSOP6 | NEXPERIA | PMN30XP | Not Fitted | 5
TP1, TP2, TP3, TP4, TP5, TP6, TP7, TP8, TP9, TP10, TP14, TP18, TP20, TP21, TP22, TP23, TP24, TP25 |  |  |  |  | Not Fitted | 18
TP26, TP27, TP28, TP29, TP31 |  |  |  |  | Not Fitted | 5

## xl_DCF_History (hidden)
CLINAME | DATETIME | DONEBY | IPADDRESS | APPVER | RANDOM | CHECKSUM
๠๹๎๷๬๾๾๴๱๴๰๯ | ฽ฺ฼แฺ฽฻฼โหห฼โๅ฾โ๛๘หำ๒๘๟ึ฼ๅ฻ิ | ๞๟๧๟๲຀๴๷๳๺๿ | ๝๚๠฼฾เ฻฽ | ฿ู฻ู฽ู฻ | 11 | ฿฽ไเ